## Опросный лист
A QUESTIONNAIRE FOR THE PREPARATION OF A TECHNICAL AND COMMERCIAL PROPOSAL FOR THE MANUFACTURING OF A COMPRESSOR STATION OR A COMPRESSED AIR PRODUCTION LINE
Contact details
Company name:
Actual address of the facility:
Contact person (full name, position):
Contact person's phone number:
Contact person's e-mail:
General information
Station application/technological process :
Requirements for execution:
Maximum permissible overall dimensions of a modular unit, LxWxH m:
Type of execution (frame type from sandwich panels, frame type from sandwich panels based on a trailer, on a frame, a set of equipment, other):
Type of execution (stationary, on a sled, on a rolling chassis, other):
Maximum ambient air temperature:
Minimum ambient air temperature:
Installation area (geographical location) of the station:
Seismicity of the installation area:
Required degree of fire resistance according to Construction norms and regulations (SNiP) 21-01-97:
Reliability category of the compressor station power supply
Maximum permissible electric power of the station, kW:
The need for lifting mechanisms (not required, a hydraulic trolley, a monorail with hoist, other):
Type of fire extinguishing system (powder, aerosol, gas, other):
Coloring (manufacturer's standard colour, in the customer's corporate colour):
Requirements for compressor units:
The need for frequency control (yes/no):
The need for compressor units reservation (yes/no):
Requirements for compressed air at the station outlet:
Maximum working pressure of compressed air, overpressure, Mpa:
Maximum air flow, Nm/min:
The required purity class of compressed air according to GOST R ISO 8573-1-2016 national standard:
Dew point of compressed air, degrees Celsius : | plus 3; minus 40; minus 70.
Station configuration requirements:
The need for air collectors (receivers), m3, (outdoor or indoor execution):
The need for an automated technological process control system (ATPCS) (yes/no):
Interface type (RS-485, Ethernet, Other):
Controller manufacturer (to be specified in case of specific requirements):
The need for fire and safety alarm systems (yes/no):
The need for a compressed air flow meter (yes/no):
The need for an electricity meter (yes/no):
The need for an oil condensate treatment unit (yes/no) :
Additional requirements:
Please send the completed form to: mks@mks-group.ru